## Simulator
[17 empty] | A number of LEDs | [11 empty] | Specification with Optics and Driver
[17 empty] | Series |  |  | Parallel |  |  |  |  | Total Q'ty |  |  |  | Optics Efficiency |  |  | Driver Efficiency
CCT,Ra | 14 | 1 |  | 2 | 180 |  | mA |  | Tc (C) |  | 69.2868 | [5 empty] | 1 |  |  | 1 |  |  |  |  | 1 |  |  |  | 90% |  |  | 90%
[18 empty] | Reference |  |  |  | Reference |  | Reference | Reference |  | Reference |  |  | Reference | Reference |  | Reference
Product code |  |  | Outline LES | φv (lm) |  | Vf (V) |  | Pd (W) |  | lm/W |  | Tj (C) |  | Price ($) | $/klm | lm/$ | If [mA] | Vf [V] |  |  |  |  | Pd [W] | Pd [W] | φv (lm) |  | lm/W |  | Pd (W) | Pd (W) | φv (lm) |  | lm/W
[18 empty] | min | Vf rate | typ | Vf rate | max | typ | max | min | typ | min | typ | typ | max | min | typ | min | typ
Code |  |  |  | 2φv (lm) |  | 2Vf (V) |  | 2Pd (W) |  | 2lm/W |  | 2Tj (C) |  |  |  |  | N/A |  |  | N/A |  |  | N/A |  | 0.879 | N/A
CLU028-1201C4-303H5M3-F1 |  |  | □13.5mm Ф9.8mm | 752.9279 |  | 36.8685 |  | 6.6363 |  | 113.4556 |  | 86.5413 |  |  | Not Applicable | Not Applicable | 180 | 33.919 | 92% | 36.8685 | 8% | 39.8179 | 6.6363 | 7.1672 | 661 | 752.9279 | 92 | 113.4556 | 7.3737 | 7.9636 | 595.6412 | 677.6351 | 74.7956 | 91.899
CLU028-1202C4-303H5M3-F1 |  |  |  | 803.3898 |  | 34.1263 |  | 6.1427 |  | 130.7872 |  | 78.5009 |  |  | Not Applicable | Not Applicable | 180 | 31.3962 | 92% | 34.1263 | 8% | 36.8564 | 6.1427 | 6.6341 | 706 | 803.3898 | 106 | 130.7872 | 6.8253 | 7.3713 | 635.5617 | 723.0508 | 86.2214 | 105.9376
CLU028-1203C4-303H5M3-F1 |  |  |  | 813.8724 |  | 33.0123 |  | 5.9422 |  | 136.9643 |  | 75.229 |  |  | Not Applicable | Not Applicable | 180 | 30.3714 | 92% | 33.0123 | 8% | 35.6533 | 5.9422 | 6.4176 | 715 | 813.8724 | 111 | 136.9643 | 6.6025 | 7.1307 | 643.8544 | 732.4851 | 90.2937 | 110.9411
CLU028-1204C4-303H5M3-F1 |  |  |  | 809.001 |  | 32.3922 |  | 5.8306 |  | 138.7509 |  | 74.3011 |  |  | Not Applicable | Not Applicable | 180 | 29.8008 | 92% | 32.3922 | 8% | 34.9836 | 5.8306 | 6.297 | 711 | 809.001 | 112 | 138.7509 | 6.4784 | 6.9967 | 640.0007 | 728.1009 | 91.4715 | 112.3882
CLU038-1205C4-303H5M3-F1 |  |  | □19.0mm Ф14.5mm | 852.1606 |  | 32.0246 |  | 5.7644 |  | 147.8308 |  | 73.2066 |  |  | Not Applicable | Not Applicable | 180 | 29.4626 | 92% | 32.0246 | 8% | 34.5866 | 5.7644 | 6.2256 | 749 | 852.1606 | 120 | 147.8308 | 6.4049 | 6.9173 | 674.1443 | 766.9445 | 97.4575 | 119.743
CLU038-1206C4-303H5M3-F1 |  |  |  | 847.5154 |  | 31.7588 |  | 5.7166 |  | 148.2558 |  | 72.7739 |  |  | Not Applicable | Not Applicable | 180 | 29.2181 | 92% | 31.7588 | 8% | 34.2995 | 5.7166 | 6.1739 | 744 | 847.5154 | 120 | 148.2558 | 6.3518 | 6.8599 | 670.4694 | 762.7639 | 97.7376 | 120.0872
CLU038-1208C4-303H5M3-F1 |  |  |  | 837.8873 |  | 31.4286 |  | 5.6572 |  | 148.1111 |  | 72.0022 |  |  | Not Applicable | Not Applicable | 180 | 28.9144 | 92% | 31.4286 | 8% | 33.9429 | 5.6572 | 6.1097 | 736 | 837.8873 | 120 | 148.1111 | 6.2857 | 6.7886 | 662.8527 | 754.0986 | 97.6422 | 119.97
CLU038-1210C4-303H5M3-F1 |  |  |  | 836.569 |  | 31.2247 |  | 5.6204 |  | 148.8438 |  | 71.535 |  |  | Not Applicable | Not Applicable | 180 | 28.7267 | 92% | 31.2247 | 8% | 33.7227 | 5.6204 | 6.0701 | 735 | 836.569 | 121 | 148.8438 | 6.2449 | 6.7445 | 661.8097 | 752.9121 | 98.1253 | 120.5635
CLU048-1211C4-303H5M3-F1 |  |  | □28.0mm Ф22.0mm | 872.8601 |  | 31.1553 |  | 5.608 |  | 155.6468 |  | 71.3057 |  |  | Not Applicable | Not Applicable | 180 | 28.6629 | 92% | 31.1553 | 8% | 33.6477 | 5.608 | 6.0566 | 767 | 872.8601 | 126 | 155.6468 | 6.2311 | 6.7295 | 690.5196 | 785.5741 | 102.6101 | 126.0739
CLU048-1212C4-303H5M3-F1 |  |  |  | 875.4805 |  | 31.1019 |  | 5.5983 |  | 156.3823 |  | 71.0783 |  |  | Not Applicable | Not Applicable | 180 | 28.6137 | 92% | 31.1019 | 8% | 33.59 | 5.5983 | 6.0462 | 769 | 875.4805 | 127 | 156.3823 | 6.2204 | 6.718 | 692.5927 | 787.9325 | 103.095 | 126.6696
CLU048-1812C4-303H5M3-F1 |  |  |  | 1276.9386 |  | 46.7046 |  | 8.4068 |  | 151.8929 |  | 71.3045 |  |  | Not Applicable | Not Applicable | 180 | 42.9683 | 92% | 46.7046 | 8% | 50.441 | 8.4068 | 9.0794 | 1122 | 1276.9386 | 123 | 151.8929 | 9.3409 | 10.0882 | 1010.1861 | 1149.2447 | 100.1354 | 123.0333
CLU048-1818C4-303H5M3-F1 |  |  |  | 1254.5379 |  | 46.3721 |  | 8.347 |  | 150.2985 |  | 70.6223 |  |  | Not Applicable | Not Applicable | 180 | 42.6623 | 92% | 46.3721 | 8% | 50.0818 | 8.347 | 9.0147 | 1102 | 1254.5379 | 122 | 150.2985 | 9.2744 | 10.0164 | 992.465 | 1129.0841 | 99.0843 | 121.7418
CLU058-1825C4-303H5M3-F1 |  |  | □38.0mm Ф32.8mm | 1328.0231 |  | 46.1387 |  | 8.305 |  | 159.9071 |  | 70.3665 |  |  | Not Applicable | Not Applicable | 180 | 42.4476 | 92% | 46.1387 | 8% | 49.8298 | 8.305 | 8.9694 | 1167 | 1328.0231 | 130 | 159.9071 | 9.2277 | 9.966 | 1050.5991 | 1195.2208 | 105.4188 | 129.5248
CLU058-3618C4-303H5M3-F1 |  |  |  | 2515.1912 |  | 92.5213 |  | 16.6538 |  | 151.0278 |  | 70.8689 |  |  | Not Applicable | Not Applicable | 180 | 85.1196 | 92% | 92.5213 | 8% | 99.923 | 16.6538 | 17.9861 | 2210 | 2515.1912 | 122 | 151.0278 | 18.5043 | 19.9846 | 1989.7677 | 2263.6721 | 99.5651 | 122.3325
| CITILED is a registered trademark of CITIZEN ELECTRONICS CO., LTD. Japan. | [11 empty] | Ver1.02
This selection tool is the reference material for selecting suitable products.
When electing to use a product, please be sure to request a delivery and specifications manual and check the contents.
CITIZEN ELECTRONICS CO., LTD. shall not be liable for any disadvantages or damages, which your company may receive, resulting from the use of selection tool.
Product names and specifications in this selection tool are subject to change without notice for the purpose of improvement, or manufacturing may be discontinued.
Lighting LED Selection Tool
Condition input

## Calculation (hidden)
| Series | [5 empty] | CCT | Ra |  |  | CCT&Ra | Color code | Phosphor
| CLU028-1201C4 | C4 | M3 | F1 | 3000K,90Min On BBL | 303H5 | 5,700K | 80Min | 1 | C4 | 5000K,70Min | 50AL7 | M4
| CLU028-1202C4 | C4 | M3 | F1 | 3000K,90Min On BBL | 303H5 | 5,000K | 80Min | 2 | C4 | 4000K,70Min | 40AL7 | M4
| CLU028-1203C4 | C4 | M3 | F1 | 3000K,90Min On BBL | 303H5 | 4,000K | 80Min | 3 | C4 | 3000K,70Min | 30AL7 | M4
| CLU028-1204C4 | C4 | M3 | F1 | 3000K,90Min On BBL | 303H5 | 3,500K | 80Min | 4 | C4 | 6500K,80Min | 653M2 | M2
| CLU038-1205C4 | C4 | M3 | F1 | 3000K,90Min On BBL | 303H5 | 3,000K | 80Min | 5 | C4 | 5700K,80Min | 573M2 | M2
| CLU038-1206C4 | C4 | M3 | F1 | 3000K,90Min On BBL | 303H5 | 2,700K | 80Min | 6 | C4 | 5000K,80Min | 503M2 | M2
| CLU038-1208C4 | C4 | M3 | F1 | 3000K,90Min On BBL | 303H5 |  |  | 7 | C4 | 4000K,80Min | 403M2 | M2
| CLU038-1210C4 | C4 | M3 | F1 | 3000K,90Min On BBL | 303H5 |  |  | 8 | C4 | 3500K,80Min | 353M2 | M2
| CLU048-1211C4 | C4 | M3 | F1 | 3000K,90Min On BBL | 303H5 |  |  | 9 | C4 | 3000K,80Min | 303M2 | M2
| CLU048-1212C4 | C4 | M3 | F1 | 3000K,90Min On BBL | 303H5 |  |  | 10 | C4 | 2700K,80Min | 273M2 | M2
| CLU048-1812C4 | C4 | M3 | F1 | 3000K,90Min On BBL | 303H5 |  |  | 11 | C4 | 5700K,90Min On BBL | 573H5 | M3
| CLU048-1818C4 | C4 | M3 | F1 | 3000K,90Min On BBL | 303H5 |  |  | 12 | C4 | 4000K,90Min On BBL | 403H5 | M3
| CLU058-1825C4 | C4 | M3 | F1 | 3000K,90Min On BBL | 303H5 |  |  | 13 | C4 | 3500K,90Min On BBL | 353H5 | M3
| CLU058-3618C4 | C4 | M3 | F1 | 3000K,90Min On BBL | 303H5 |  |  | 14 | C4 | 3000K,90Min On BBL | 303H5 | M3
[9 empty] | 15 | C4 | 2700K,90Min On BBL | 273H5 | M3
[9 empty] | 16 | C4 | 3500K,90Min B. BBL | 353H6 | M3
[9 empty] | 17 | C4 | 3000K,90Min B. BBL | 303H6 | M3
[9 empty] | 18 | C4 | 2700K,90Min B. BBL | 273H6 | M3
[9 empty] | 19 | C4 | 4000K,97Typ | 403H7 | M5
[9 empty] | 20 | C4 | 3000K,97Typ | 303H7 | M5
[9 empty] | 21 | C4 | 2700K,97Typ | 273H7 | M5
1 | Luminous flux | If (mA) | Vf (V) | Vf_min (V) | Vf_max (V) | Pd (W) | lm/W | lm
2 | Forward current | φv (lm) | Vf (V) | Vf_min (V) | Vf_max (V) | Pd (W) | lm/W | mA
3 |  | lm | If | Vf | lm/W | Vf | lm/W | W
|  | [Luminous flux] |  |  |  |  | [Forward current]
|  | If (mA) | Vf (V) | Vf_min (V) | Vf_max (V) | Pd (W) | lm/W | Tj (C) | φv (lm) | Vf (V) | Vf_min (V) | Vf_max (V) | Pd (W) | lm/W | Tj (C)
|  | 1If (mA) | 1Vf (V) | 1Vf_min (V) | 1Vf_max (V) | 1Pd (W) | 1lm/W | 1Tj (C) | 2φv (lm) | 2Vf (V) | 2Vf_min (V) | 2Vf_max (V) | 2Pd (W) | 2lm/W | 2Tj (C)
| CLU028-1201C4 | 37.5172 | 32.1308 | 30.4895 | 35.792 | 1.2055 | 149.3205 | 72.421 | 752.9279 | 36.8685 | 33.919 | 39.8179 | 6.6363 | 113.4556 | 86.5413
| CLU028-1202C4 | 37.4182 | 31.3091 | 29.7097 | 34.8766 | 1.1715 | 153.6454 | 71.0441 | 803.3898 | 34.1263 | 31.3962 | 36.8564 | 6.1427 | 130.7872 | 78.5009
| CLU028-1203C4 | 37.8713 | 31.0414 | 29.4557 | 34.5784 | 1.1756 | 153.1163 | 70.4624 | 813.8724 | 33.0123 | 30.3714 | 35.6533 | 5.9422 | 136.9643 | 75.229
| CLU028-1204C4 | 38.6588 | 30.8866 | 29.3089 | 34.4061 | 1.194 | 150.7485 | 70.3137 | 809.001 | 32.3922 | 29.8008 | 34.9836 | 5.8306 | 138.7509 | 74.3011
| CLU038-1205C4 | 37.0895 | 30.7881 | 29.2154 | 34.2963 | 1.1419 | 157.6297 | 70.0633 | 852.1606 | 32.0246 | 29.4626 | 34.5866 | 5.7644 | 147.8308 | 73.2066
| CLU038-1206C4 | 37.6005 | 30.7227 | 29.1533 | 34.2234 | 1.1552 | 155.8185 | 69.9915 | 847.5154 | 31.7588 | 29.2181 | 34.2995 | 5.7166 | 148.2558 | 72.7739
| CLU038-1208C4 | Not Applicable | Not Applicable | Not Applicable | Not Applicable | Not Applicable | Not Applicable | Not Applicable | 837.8873 | 31.4286 | 28.9144 | 33.9429 | 5.6572 | 148.1111 | 72.0022
| CLU038-1210C4 | Not Applicable | Not Applicable | Not Applicable | Not Applicable | Not Applicable | Not Applicable | Not Applicable | 836.569 | 31.2247 | 28.7267 | 33.7227 | 5.6204 | 148.8438 | 71.535
| CLU048-1211C4 | Not Applicable | Not Applicable | Not Applicable | Not Applicable | Not Applicable | Not Applicable | Not Applicable | 872.8601 | 31.1553 | 28.6629 | 33.6477 | 5.608 | 155.6468 | 71.3057
| CLU048-1212C4 | Not Applicable | Not Applicable | Not Applicable | Not Applicable | Not Applicable | Not Applicable | Not Applicable | 875.4805 | 31.1019 | 28.6137 | 33.59 | 5.5983 | 156.3823 | 71.0783
| CLU048-1812C4 | Not Applicable | Not Applicable | Not Applicable | Not Applicable | Not Applicable | Not Applicable | Not Applicable | 1276.9386 | 46.7046 | 42.9683 | 50.441 | 8.4068 | 151.8929 | 71.3045
| CLU048-1818C4 | Not Applicable | Not Applicable | Not Applicable | Not Applicable | Not Applicable | Not Applicable | Not Applicable | 1254.5379 | 46.3721 | 42.6623 | 50.0818 | 8.347 | 150.2985 | 70.6223
| CLU058-1825C4 | Not Applicable | Not Applicable | Not Applicable | Not Applicable | Not Applicable | Not Applicable | Not Applicable | 1328.0231 | 46.1387 | 42.4476 | 49.8298 | 8.305 | 159.9071 | 70.3665
| CLU058-3618C4 | Not Applicable | Not Applicable | Not Applicable | Not Applicable | Not Applicable | Not Applicable | Not Applicable | 2515.1912 | 92.5213 | 85.1196 | 99.923 | 16.6538 | 151.0278 | 70.8689
| Limit | [9 empty] | 90mA,Tj=85C
| IF Limit | L/L | U/L | [7 empty] | 1 | 2 | 3 | 4 | 5 | 6 | 7 | 8 | 9 | 10 | 11 | 12 | 13 | 14 | 13 | 14 | 15 | 16 | 17 | 18 | 19
|  | 5 | 230 | [5 empty] | Tc=25C定格Lm係数 |  | 5000K,70Min | 4000K,70Min | 3000K,70Min | 6500K,80Min | 5700K,80Min | 5000K,80Min | 4000K,80Min | 3500K,80Min | 3000K,80Min | 2700K,80Min | 5700K,90Min On BBL | 4000K,90Min On BBL | 3500K,90Min On BBL | 3000K,90Min On BBL | 2700K,90Min On BBL | 3500K,90Min B. BBL | 3000K,90Min B. BBL | 2700K,90Min B. BBL | 4000K,97Typ | 3000K,97Typ | 2700K,97Typ
| Tc Limit | U/L | L/L | [5 empty] | 1201 | 90.08% | 516 | 509 | 495 | 496 |  | 487 | 480 | 476 | 468 | 449 |  | 407 | 407 | 401 | 385 |  |  |  | 367 | 358 | 345
|  | 120 | -40 | [5 empty] | 1202 | 90.35% | 1017 | 1007 | 979 | 978 |  | 960 | 948 | 941 | 924 | 886 |  | 805 | 803 | 791 | 762 |  |  |  | 726 | 708 | 681
| Tj Limit | U/L | L/L | [5 empty] | 1203 | 90.35% | 1498 | 1483 | 1442 | 1439 |  | 1414 | 1397 | 1384 | 1362 | 1306 |  | 1185 | 1182 | 1167 | 1122 | 1123 | 1108 | 1065 | 1069 | 1044 | 1005
|  | 150 | -25 | [5 empty] | 1204 | 90.64% | 1960 | 1941 | 1888 | 1884 |  | 1850 | 1830 | 1814 | 1783 | 1709 |  | 1552 | 1549 | 1528 | 1468 |  |  |  | 1402 | 1367 | 1314
[9 empty] | 1205 | 90.62% | 2557 | 2531 | 2463 | 2458 |  | 2414 | 2385 | 2366 | 2326 | 2231 |  | 2023 | 2020 | 1992 | 1916 | 1920 | 1892 | 1820 | 1827 | 1783 | 1714
[9 empty] | 1206 | 90.79% | 3038 | 3006 | 2925 | 2919 |  | 2867 | 2834 | 2811 | 2762 | 2651 |  | 2402 | 2401 | 2366 | 2276 | 2280 | 2247 | 2161 | 2170 | 2117 | 2037
係数 |  | y=ax3+bx2+cx+d/y=ax2+bx+c | [6 empty] | 1208 | 90.91% | 3972 | 3932 | 3825 | 3817 | 3786 | 3749 | 3706 | 3676 | 3612 | 3465 | 3250 | 3142 | 3140 | 3095 | 2976 | 2982 | 2940 | 2827 | 2839 | 2769 | 2663
[9 empty] | 1210 | 91.02% | 4933 | 4884 | 4752 | 4741 | 4703 | 4656 | 4602 | 4564 | 4487 | 4296 | 4036 | 3903 | 3896 | 3844 | 3689
|  | IF(x)-lm%(y) | lm%(x)-IF(y) | IF(x)-VF%(y) | Tc(x)-lm%(y) | Tc(x)-VF%(y) |  |  | 1211 | 90.99% | 5648 | 5590 | 5440 | 5427 | 5384 | 5330 | 5269 | 5227 | 5137 | 4926 | 4621 | 4468 | 4463 | 4400 | 4231 | 4240 | 4181 | 4020 | 4036 | 3938 | 3786
| a | 1.0119e-08 | 0.21106 | -1.6936e-06 | -1.1152e-08 | 2.7367e-06 |  |  | 1212 | 90.91% | 6161 | 6099 | 5935 | 5920 | 5873 | 5815 | 5748 | 5702 | 5603 | 5374 | 5041 | 4873 | 4869 | 4800 | 4615 | 4625 | 4561 | 4385 | 4403 | 4295 | 4130
| b | -1.2315e-05 | 8.6374 | 0.0013421 | -4.1294e-06 | -0.00094614 |  |  | 1812 | 91.24% | 9017 | 8927 | 8687 | 8664 | 8596 | 8511 | 8412 | 8340 | 8201 | 7864 | 7380 | 7133 | 7121 | 7026 | 6753 |  |  |  | 6444 | 6288 | 6044
| c | 0.012119 | 81.0293 | 0.89293 | -0.0013907 | 1.0219 |  |  | 1818 | 91.24% | 13162 | 13029 | 12677 | 12648 | 12547 | 12423 | 12279 | 12181 | 11970 | 11480 | 10771 | 10411 | 10403 | 10256 | 9860
| d | 0.0016483 | 0.11848 |  | 1.0375 |  |  |  | 1825 | 91.6% | 19274 | 19080 | 18565 | 18520 | 18373 | 18191 | 17980 | 17836 | 17528 | 16811 | 15773 | 15247 | 15233 | 15018 | 14437
[9 empty] | 3618 | 91.76% | 26615 | 26278 | 25566 | 25573 | 25371 | 25120 | 24764 | 24562 | 24137 | 23110 | 21725 | 20998 | 20975 | 20681 | 19847
90mA,Tc25C
| IF(x)-lm%(y) | lm%(x)-IF(y) | IF(x)-VF%(y) | Tc(x)-lm%(y) | Tc(x)-VF%(y) | [5 empty] | 1 | 2 | 3 | 4 | 5 | 6 | 7 | 8 | 9 | 10 | 11 | 12 | 13 | 14 | 15 | 16 | 17 | 18 | 19 | 20 | 21
a | 1.0119e-08 | 0.21106 | -1.6936e-06 | -1.1152e-08 | 2.7367e-06 |  | Series | Parallel |  | VF | 5000K,70Min | 4000K,70Min | 3000K,70Min | 6500K,80Min | 5700K,80Min | 5000K,80Min | 4000K,80Min | 3500K,80Min | 3000K,80Min | 2700K,80Min | 5700K,90Min On BBL | 4000K,90Min On BBL | 3500K,90Min On BBL | 3000K,90Min On BBL | 2700K,90Min On BBL | 3500K,90Min B. BBL | 3000K,90Min B. BBL | 2700K,90Min B. BBL | 4000K,97Typ | 3000K,97Typ | 2700K,97Typ
b | -1.2315e-05 | 8.6374 | 0.0013421 | -4.1294e-06 | -0.00094614 | 12 | 12 | 1 | CLU028-1201C4 | 35.2225 | 572.8447 | 565.0736 | 549.5313 | 550.6414 |  | 540.65 | 532.8788 | 528.4382 | 519.5568 | 498.4637 |  | 451.8368 | 451.8368 | 445.1758 | 427.4132 |  |  |  | 407.4303 | 397.4388 | 383.0067
c | 0.012119 | 81.0293 | 0.89293 | -0.0013907 | 1.0219 | 24 | 12 | 2 | CLU028-1202C4 | 35.1989 | 1125.6454 | 1114.5771 | 1083.5859 | 1082.479 |  | 1062.5561 | 1049.2742 | 1041.5263 | 1022.7103 | 980.6507 |  | 890.9976 | 888.7839 | 875.502 | 843.4039 |  |  |  | 803.5581 | 783.6351 | 753.7507
d | 0.0016483 | 0.11848 |  | 1.0375 |  | 36 | 12 | 3 | CLU028-1203C4 | 35.1989 | 1658.0303 | 1641.4278 | 1596.0478 | 1592.7273 |  | 1565.0566 | 1546.2405 | 1531.8517 | 1507.5015 | 1445.519 |  | 1311.5927 | 1308.2722 | 1291.6698 | 1241.8624 | 1242.9693 | 1226.3668 | 1178.7732 | 1183.2005 | 1155.5298 | 1112.3634
[6 empty] | 48 | 12 | 4 | CLU028-1204C4 | 35.1727 | 2162.2955 | 2141.3345 | 2082.8642 | 2078.4514 |  | 2040.9422 | 2018.8779 | 2001.2266 | 1967.027 | 1885.3893 |  | 1712.185 | 1708.8754 | 1685.7079 | 1619.5152 |  |  |  | 1546.7032 | 1508.0908 | 1449.6206
|  |  | lm(%,@69.2868122638152C) | 91.76% |  | 60 | 12 | 5 | CLU038-1205C4 | 35.1751 | 2821.7483 | 2793.0563 | 2718.0157 | 2712.498 |  | 2663.9423 | 2631.9397 | 2610.9724 | 2566.8309 | 2461.9947 |  | 2232.4587 | 2229.1481 | 2198.249 | 2114.3801 | 2118.7942 | 2087.8951 | 2008.4403 | 2016.1651 | 1967.6094 | 1891.4652
[6 empty] | 72 | 12 | 6 | CLU038-1206C4 | 35.1595 | 3346.1235 | 3310.8779 | 3221.6627 | 3215.0541 |  | 3157.7801 | 3121.4332 | 3096.1004 | 3042.1307 | 2919.8727 |  | 2645.6184 | 2644.5169 | 2605.9671 | 2506.8391 | 2511.2448 | 2474.8978 | 2380.1754 | 2390.0882 | 2331.7128 | 2243.5989
|  |  | lm | 180 |  | 96 | 12 | 8 | CLU038-1208C4 | 35.1486 | 4369.0777 | 4325.079 | 4207.3823 | 4198.5825 | 4164.4835 | 4123.7846 | 4076.4859 | 4043.4868 | 3973.0888 | 3811.3933 | 3574.9 | 3456.1033 | 3453.9033 | 3404.4047 | 3273.5084 | 3280.1082 | 3233.9095 | 3109.613 | 3122.8126 | 3045.8148 | 2929.218
[6 empty] | 120 | 12 | 10 | CLU038-1210C4 | 35.1388 | 5419.8087 | 5365.9732 | 5220.9469 | 5208.8614 | 5167.1114 | 5115.4732 | 5056.1443 | 5014.3943 | 4929.7956 | 4719.947 | 4434.2891 | 4288.1641 | 4280.4733 | 4223.3417 | 4053.0457
|  |  | Tc | 69.2868 |  | 132 | 12 | 11 | CLU048-1211C4 | 35.1413 | 6207.1788 | 6143.4366 | 5978.5858 | 5964.2988 | 5917.0416 | 5857.6953 | 5790.656 | 5744.4978 | 5645.5874 | 5413.6974 | 5078.501 | 4910.3532 | 4904.8582 | 4835.6209 | 4649.8891 | 4659.7801 | 4594.9389 | 4417.9991 | 4435.5832 | 4327.8807 | 4160.832
[6 empty] | 144 | 12 | 12 | CLU048-1212C4 | 35.1486 | 6776.9104 | 6708.7123 | 6528.3173 | 6511.8178 | 6460.1192 | 6396.321 | 6322.6231 | 6272.0245 | 6163.1275 | 5911.2346 | 5544.9448 | 5360.15 | 5355.7501 | 5279.8523 | 5076.3579 | 5087.3576 | 5016.9596 | 4823.365 | 4843.1645 | 4724.3678 | 4542.8729
|  |  | lm Tc-compensation | 196.1568 |  | 216 | 18 | 12 | CLU048-1812C4 | 52.7814 | 9883.237 | 9784.5909 | 9521.5348 | 9496.3253 | 9421.7927 | 9328.627 | 9220.1164 | 9141.1995 | 8988.8462 | 8619.4716 | 8088.9751 | 7818.2466 | 7805.0938 | 7700.9674 | 7401.7411 |  |  |  | 7063.0563 | 6892.0699 | 6624.6295
[6 empty] | 324 | 18 | 18 | CLU048-1818C4 | 52.7814 | 14426.435 | 14280.6581 | 13894.8425 | 13863.0566 | 13752.3538 | 13616.4415 | 13458.6078 | 13351.1932 | 13119.9231 | 12582.8502 | 11805.7386 | 11411.1545 | 11402.3859 | 11241.2641 | 10807.2215
[6 empty] | 450 | 18 | 25 | CLU058-1825C4 | 52.7297 | 21041.4389 | 20829.6489 | 20267.4231 | 20218.2966 | 20057.8166 | 19859.127 | 19628.7782 | 19471.5733 | 19135.3295 | 18352.5801 | 17219.3948 | 16645.1602 | 16629.8764 | 16395.1608 | 15760.8827
[6 empty] | 648 | 36 | 18 | CLU058-3618C4 | 105.3092 | 29003.9594 | 28636.7103 | 27860.8013 | 27868.4296 | 27648.2981 | 27374.7684 | 26986.8139 | 26766.6824 | 26303.5344 | 25184.351 | 23675.0336 | 22882.7781 | 22857.7137 | 22537.3242 | 21628.4645
[15 empty] | 92% | 108%
[7 empty] | lm/die |  |  | 3000K,90Min On BBL | 90mA,Tc25C 1: lm%; 90mA,Tc25C 2: IF/die; 90mA,Tc25C 3: IF/PKG; 90mA,Tc25C 4: Vftyp; 90mA,Tc25C 5: Vfmin; 90mA,Tc25C 6: Vfmax; 90mA,Tc25C 7: VF Tc-compensation; 90mA,Tc25C 8: W; 90mA,Tc25C 10: lm/W; 90mA,Tc25C 11: Rj-c; 90mA,Tc25C 12: ⊿T j-c; 90mA,Tc25C 13: Tj
[7 empty] | 37.098 |  | CLU028-1201C4 | 445.1758 | 90mA,Tc25C 1: 44.06%; 90mA,Tc25C 2: 37.5172; 90mA,Tc25C 3: 37.5172; 90mA,Tc25C 4: 33.1408; 90mA,Tc25C 5: 30.4895; 90mA,Tc25C 6: 35.792; 90mA,Tc25C 7: 32.1308; 90mA,Tc25C 8: 1.2055; 90mA,Tc25C 10: 149.3205; 90mA,Tc25C 11: 2.6; 90mA,Tc25C 12: 3.1342; 90mA,Tc25C 13: 72.421
[7 empty] | 36.4792 |  | CLU028-1202C4 | 875.502 | 90mA,Tc25C 1: 22.41%; 90mA,Tc25C 2: 18.7091; 90mA,Tc25C 3: 37.4182; 90mA,Tc25C 4: 32.2932; 90mA,Tc25C 5: 29.7097; 90mA,Tc25C 6: 34.8766; 90mA,Tc25C 7: 31.3091; 90mA,Tc25C 8: 1.1715; 90mA,Tc25C 10: 153.6454; 90mA,Tc25C 11: 1.5; 90mA,Tc25C 12: 1.7573; 90mA,Tc25C 13: 71.0441
[7 empty] | 35.8797 |  | CLU028-1203C4 | 1291.6698 | 90mA,Tc25C 1: 15.19%; 90mA,Tc25C 2: 12.6238; 90mA,Tc25C 3: 37.8713; 90mA,Tc25C 4: 32.0171; 90mA,Tc25C 5: 29.4557; 90mA,Tc25C 6: 34.5784; 90mA,Tc25C 7: 31.0414; 90mA,Tc25C 8: 1.1756; 90mA,Tc25C 10: 153.1163; 90mA,Tc25C 11: 1; 90mA,Tc25C 12: 1.1756; 90mA,Tc25C 13: 70.4624
[7 empty] | 35.1189 |  | CLU028-1204C4 | 1685.7079 | 90mA,Tc25C 1: 11.64%; 90mA,Tc25C 2: 9.6647; 90mA,Tc25C 3: 38.6588; 90mA,Tc25C 4: 31.8575; 90mA,Tc25C 5: 29.3089; 90mA,Tc25C 6: 34.4061; 90mA,Tc25C 7: 30.8866; 90mA,Tc25C 8: 1.194; 90mA,Tc25C 10: 150.7485; 90mA,Tc25C 11: 0.86; 90mA,Tc25C 12: 1.0269; 90mA,Tc25C 13: 70.3137
[7 empty] | 36.6375 |  | CLU038-1205C4 | 2198.249 | 90mA,Tc25C 1: 8.923%; 90mA,Tc25C 2: 7.4179; 90mA,Tc25C 3: 37.0895; 90mA,Tc25C 4: 31.7558; 90mA,Tc25C 5: 29.2154; 90mA,Tc25C 6: 34.2963; 90mA,Tc25C 7: 30.7881; 90mA,Tc25C 8: 1.1419; 90mA,Tc25C 10: 157.6297; 90mA,Tc25C 11: 0.68; 90mA,Tc25C 12: 0.7765; 90mA,Tc25C 13: 70.0633
[7 empty] | 36.194 |  | CLU038-1206C4 | 2605.9671 | 90mA,Tc25C 1: 7.527%; 90mA,Tc25C 2: 6.2668; 90mA,Tc25C 3: 37.6005; 90mA,Tc25C 4: 31.6884; 90mA,Tc25C 5: 29.1533; 90mA,Tc25C 6: 34.2234; 90mA,Tc25C 7: 30.7227; 90mA,Tc25C 8: 1.1552; 90mA,Tc25C 10: 155.8185; 90mA,Tc25C 11: 0.61; 90mA,Tc25C 12: 0.70467; 90mA,Tc25C 13: 69.9915
[7 empty] | 35.4625 |  | CLU038-1208C4 | 3404.4047 | 90mA,Tc25C 1: 5.762%; 90mA,Tc25C 2: 4.816; 90mA,Tc25C 3: 38.5279; 90mA,Tc25C 4: 31.6111; 90mA,Tc25C 5: 29.0822; 90mA,Tc25C 6: 34.14; 90mA,Tc25C 7: 30.6478; 90mA,Tc25C 8: 1.1808; 90mA,Tc25C 10: 152.44; 90mA,Tc25C 11: 0.48; 90mA,Tc25C 12: 0.56678; 90mA,Tc25C 13: 69.8536
[7 empty] | 35.1945 |  | CLU038-1210C4 | 4223.3417 | 90mA,Tc25C 1: 4.645%; 90mA,Tc25C 2: 3.9006; 90mA,Tc25C 3: 39.0061; 90mA,Tc25C 4: 31.5596; 90mA,Tc25C 5: 29.0349; 90mA,Tc25C 6: 34.0844; 90mA,Tc25C 7: 30.5979; 90mA,Tc25C 8: 1.1935; 90mA,Tc25C 10: 150.8164; 90mA,Tc25C 11: 0.4; 90mA,Tc25C 12: 0.4774; 90mA,Tc25C 13: 69.7642
[7 empty] | 36.6335 |  | CLU048-1211C4 | 4835.6209 | 90mA,Tc25C 1: 4.056%; 90mA,Tc25C 2: 3.4197; 90mA,Tc25C 3: 37.6162; 90mA,Tc25C 4: 31.5393; 90mA,Tc25C 5: 29.0162; 90mA,Tc25C 6: 34.0625; 90mA,Tc25C 7: 30.5782; 90mA,Tc25C 8: 1.1502; 90mA,Tc25C 10: 156.4894; 90mA,Tc25C 11: 0.36; 90mA,Tc25C 12: 0.41409; 90mA,Tc25C 13: 69.7009
[7 empty] | 36.6656 |  | CLU048-1212C4 | 5279.8523 | 90mA,Tc25C 1: 3.715%; 90mA,Tc25C 2: 3.1408; 90mA,Tc25C 3: 37.6897; 90mA,Tc25C 4: 31.5328; 90mA,Tc25C 5: 29.0102; 90mA,Tc25C 6: 34.0555; 90mA,Tc25C 7: 30.5719; 90mA,Tc25C 8: 1.1522; 90mA,Tc25C 10: 156.2166; 90mA,Tc25C 11: 0.32; 90mA,Tc25C 12: 0.36872; 90mA,Tc25C 13: 69.6555
[7 empty] | 35.6526 |  | CLU048-1812C4 | 7700.9674 | 90mA,Tc25C 1: 2.547%; 90mA,Tc25C 2: 2.188; 90mA,Tc25C 3: 26.2565; 90mA,Tc25C 4: 47.2848; 90mA,Tc25C 5: 43.502; 90mA,Tc25C 6: 51.0676; 90mA,Tc25C 7: 45.8438; 90mA,Tc25C 8: 1.2037; 90mA,Tc25C 10: 149.5391; 90mA,Tc25C 11: 0.24; 90mA,Tc25C 12: 0.28889; 90mA,Tc25C 13: 69.5757
[7 empty] | 34.6953 |  | CLU048-1818C4 | 11241.2641 | 90mA,Tc25C 1: 1.745%; 90mA,Tc25C 2: 1.535; 90mA,Tc25C 3: 27.6309; 90mA,Tc25C 4: 47.2387; 90mA,Tc25C 5: 43.4596; 90mA,Tc25C 6: 51.0178; 90mA,Tc25C 7: 45.7992; 90mA,Tc25C 8: 1.2655; 90mA,Tc25C 10: 142.2394; 90mA,Tc25C 11: 0.16; 90mA,Tc25C 12: 0.20248; 90mA,Tc25C 13: 69.4893
[7 empty] | 36.4337 |  | CLU058-1825C4 | 16395.1608 | 90mA,Tc25C 1: 1.196%; 90mA,Tc25C 2: 1.0892; 90mA,Tc25C 3: 27.2294; 90mA,Tc25C 4: 47.161; 90mA,Tc25C 5: 43.3881; 90mA,Tc25C 6: 50.9339; 90mA,Tc25C 7: 45.7238; 90mA,Tc25C 8: 1.245; 90mA,Tc25C 10: 144.5744; 90mA,Tc25C 11: 0.13; 90mA,Tc25C 12: 0.16185; 90mA,Tc25C 13: 69.4487
[7 empty] | 34.7798 |  | CLU058-3618C4 | 22537.3242 | 90mA,Tc25C 1: 0.8704%; 90mA,Tc25C 2: 0.82439; 90mA,Tc25C 3: 14.8389; 90mA,Tc25C 4: 94.1503; 90mA,Tc25C 5: 86.6183; 90mA,Tc25C 6: 101.6823; 90mA,Tc25C 7: 91.2812; 90mA,Tc25C 8: 1.3545; 90mA,Tc25C 10: 132.8888; 90mA,Tc25C 11: 0.095; 90mA,Tc25C 12: 0.12868; 90mA,Tc25C 13: 69.4155
[15 empty] | Tc Limit | L/L
5
[15 empty] | Tc Limit | U/L |  | L/L
[16 empty] | 120 |  | -40
[15 empty] | Tj Limit | U/L |  | L/L
[16 empty] | 150 |  | -25
[8 empty] | ディレーティングカーブ |  |  | 90mA,Tc25C 6: Tc Limit; 90mA,Tc25C 7: IF Limit; 90mA,Tc25C 11: Tj Limit; 90mA,Tc25C 12: Tj
[8 empty] | 傾き | 切片 | IF Limit | 90mA,Tc25C 3: U/L; 90mA,Tc25C 6: Judgement; 90mA,Tc25C 7: L/L; 90mA,Tc25C 9: U/L; 90mA,Tc25C 10: Judgement; 90mA,Tc25C 11: Judgement; 90mA,Tc25C 12: Shown
[8 empty] | -30.0378 | 5406.7951 |  | 90mA,Tc25C 1: 230; 90mA,Tc25C 2: 3325.5751; 90mA,Tc25C 3: 230; 90mA,Tc25C 5: CLU028-1201C4; 90mA,Tc25C 6: TRUE; 90mA,Tc25C 7: 5; 90mA,Tc25C 9: 230; 90mA,Tc25C 10: TRUE; 90mA,Tc25C 11: TRUE; 90mA,Tc25C 12: TRUE
[8 empty] | -17.5505 | 3159.0832 |  | 90mA,Tc25C 1: 460; 90mA,Tc25C 2: 1943.0676; 90mA,Tc25C 3: 460; 90mA,Tc25C 5: CLU028-1202C4; 90mA,Tc25C 6: TRUE; 90mA,Tc25C 7: 10; 90mA,Tc25C 9: 460; 90mA,Tc25C 10: TRUE; 90mA,Tc25C 11: TRUE; 90mA,Tc25C 12: TRUE
[8 empty] | -46.7377 | 7010.6557 |  | 90mA,Tc25C 1: 690; 90mA,Tc25C 2: 3772.3491; 90mA,Tc25C 3: 690; 90mA,Tc25C 5: CLU028-1203C4; 90mA,Tc25C 6: TRUE; 90mA,Tc25C 7: 15; 90mA,Tc25C 9: 690; 90mA,Tc25C 10: TRUE; 90mA,Tc25C 11: TRUE; 90mA,Tc25C 12: TRUE
[8 empty] | -27.6141 | 4142.1109 |  | 90mA,Tc25C 1: 920; 90mA,Tc25C 2: 2228.8198; 90mA,Tc25C 3: 920; 90mA,Tc25C 5: CLU028-1204C4; 90mA,Tc25C 6: TRUE; 90mA,Tc25C 7: 20; 90mA,Tc25C 9: 920; 90mA,Tc25C 10: TRUE; 90mA,Tc25C 11: TRUE; 90mA,Tc25C 12: TRUE
[8 empty] | -193.7207 | 29058.0983 |  | 90mA,Tc25C 1: 1150; 90mA,Tc25C 2: 15635.8116; 90mA,Tc25C 3: 1150; 90mA,Tc25C 5: CLU038-1205C4; 90mA,Tc25C 6: TRUE; 90mA,Tc25C 7: 25; 90mA,Tc25C 9: 1150; 90mA,Tc25C 10: TRUE; 90mA,Tc25C 11: TRUE; 90mA,Tc25C 12: TRUE
[8 empty] | -90.1791 | 13526.8706 |  | 90mA,Tc25C 1: 1380; 90mA,Tc25C 2: 7278.6457; 90mA,Tc25C 3: 1380; 90mA,Tc25C 5: CLU038-1206C4; 90mA,Tc25C 6: TRUE; 90mA,Tc25C 7: 30; 90mA,Tc25C 9: 1380; 90mA,Tc25C 10: TRUE; 90mA,Tc25C 11: TRUE; 90mA,Tc25C 12: TRUE
[8 empty] | -54.0606 | 8109.0951 |  | 90mA,Tc25C 1: 1840; 90mA,Tc25C 2: 4363.4061; 90mA,Tc25C 3: 1840; 90mA,Tc25C 5: CLU038-1208C4; 90mA,Tc25C 6: TRUE; 90mA,Tc25C 7: 40; 90mA,Tc25C 9: 1840; 90mA,Tc25C 10: FALSE; 90mA,Tc25C 11: TRUE; 90mA,Tc25C 12: FALSE
[8 empty] | -43.5863 | 6537.9494 |  | 90mA,Tc25C 1: 2300; 90mA,Tc25C 2: 3517.9916; 90mA,Tc25C 3: 2300; 90mA,Tc25C 5: CLU038-1210C4; 90mA,Tc25C 6: TRUE; 90mA,Tc25C 7: 50; 90mA,Tc25C 9: 2300; 90mA,Tc25C 10: FALSE; 90mA,Tc25C 11: TRUE; 90mA,Tc25C 12: FALSE
[8 empty] | -386.5143 | 57977.1449 |  | 90mA,Tc25C 1: 2530; 90mA,Tc25C 2: 31196.8012; 90mA,Tc25C 3: 2530; 90mA,Tc25C 5: CLU048-1211C4; 90mA,Tc25C 6: TRUE; 90mA,Tc25C 7: 55; 90mA,Tc25C 9: 2530; 90mA,Tc25C 10: FALSE; 90mA,Tc25C 11: TRUE; 90mA,Tc25C 12: FALSE
[8 empty] | -254.1771 | 38126.5683 |  | 90mA,Tc25C 1: 2760; 90mA,Tc25C 2: 20515.4458; 90mA,Tc25C 3: 2760; 90mA,Tc25C 5: CLU048-1212C4; 90mA,Tc25C 6: TRUE; 90mA,Tc25C 7: 60; 90mA,Tc25C 9: 2760; 90mA,Tc25C 10: FALSE; 90mA,Tc25C 11: TRUE; 90mA,Tc25C 12: FALSE
[8 empty] | -75.1309 | 11269.6327 |  | 90mA,Tc25C 1: 2760; 90mA,Tc25C 2: 6064.0532; 90mA,Tc25C 3: 2760; 90mA,Tc25C 5: CLU048-1812C4; 90mA,Tc25C 6: TRUE; 90mA,Tc25C 7: 60; 90mA,Tc25C 9: 2760; 90mA,Tc25C 10: FALSE; 90mA,Tc25C 11: TRUE; 90mA,Tc25C 12: FALSE
[8 empty] | -54.7968 | 8219.5182 |  | 90mA,Tc25C 1: 4140; 90mA,Tc25C 2: 4422.8234; 90mA,Tc25C 3: 4140; 90mA,Tc25C 5: CLU048-1818C4; 90mA,Tc25C 6: TRUE; 90mA,Tc25C 7: 90; 90mA,Tc25C 9: 4140; 90mA,Tc25C 10: FALSE; 90mA,Tc25C 11: TRUE; 90mA,Tc25C 12: FALSE
[8 empty] | -122.5626 | 18384.3974 |  | 90mA,Tc25C 1: 5750; 90mA,Tc25C 2: 9892.4221; 90mA,Tc25C 3: 5750; 90mA,Tc25C 5: CLU058-1825C4; 90mA,Tc25C 6: TRUE; 90mA,Tc25C 7: 125; 90mA,Tc25C 9: 5750; 90mA,Tc25C 10: FALSE; 90mA,Tc25C 11: TRUE; 90mA,Tc25C 12: FALSE
[8 empty] | -48.3919 | 7258.7807 |  | 90mA,Tc25C 1: 4140; 90mA,Tc25C 2: 3905.8622; 90mA,Tc25C 3: 3905.8622; 90mA,Tc25C 5: CLU058-3618C4; 90mA,Tc25C 6: TRUE; 90mA,Tc25C 7: 90; 90mA,Tc25C 9: 3905.8622; 90mA,Tc25C 10: FALSE; 90mA,Tc25C 11: TRUE; 90mA,Tc25C 12: FALSE
90mA,Tc25C
| IF(x)-lm%(y) | lm%(x)-IF(y) | IF(x)-VF%(y) | Tc(x)-lm%(y) | Tc(x)-VF%(y) | [5 empty] | 1 | 2 | 3 | 4 | 5 | 6 | 7 | 8 | 9 | 10 | 11 | 12 | 13 | 14 | 15 | 16 | 17 | 18 | 19 | 20 | 21
a | 1.0119e-08 | 0.21106 | -1.6936e-06 | -1.1152e-08 | 2.7367e-06 |  | Series | Parallel |  | VF | 5000K,70Min | 4000K,70Min | 3000K,70Min | 6500K,80Min | 5700K,80Min | 5000K,80Min | 4000K,80Min | 3500K,80Min | 3000K,80Min | 2700K,80Min | 5700K,90Min On BBL | 4000K,90Min On BBL | 3500K,90Min On BBL | 3000K,90Min On BBL | 2700K,90Min On BBL | 3500K,90Min B. BBL | 3000K,90Min B. BBL | 2700K,90Min B. BBL | 4000K,97Typ | 3000K,97Typ | 2700K,97Typ
b | -1.2315e-05 | 8.6374 | 0.0013421 | -4.1294e-06 | -0.00094614 | 12 | 12 | 1 | CLU028-1201C4 | 35.2225 | 572.8447 | 565.0736 | 549.5313 | 550.6414 | NA | 540.65 | 532.8788 | 528.4382 | 519.5568 | 498.4637 | NA | 451.8368 | 451.8368 | 445.1758 | 427.4132 | NA | NA | NA | 407.4303 | 397.4388 | 383.0067
c | 0.012119 | 81.0293 | 0.89293 | -0.0013907 | 1.0219 | 24 | 12 | 2 | CLU028-1202C4 | 35.1989 | 1125.6454 | 1114.5771 | 1083.5859 | 1082.479 | NA | 1062.5561 | 1049.2742 | 1041.5263 | 1022.7103 | 980.6507 | NA | 890.9976 | 888.7839 | 875.502 | 843.4039 | NA | NA | NA | 803.5581 | 783.6351 | 753.7507
d | 0.0016483 | 0.11848 |  | 1.0375 |  | 36 | 12 | 3 | CLU028-1203C4 | 35.1989 | 1658.0303 | 1641.4278 | 1596.0478 | 1592.7273 | NA | 1565.0566 | 1546.2405 | 1531.8517 | 1507.5015 | 1445.519 | NA | 1311.5927 | 1308.2722 | 1291.6698 | 1241.8624 | 1242.9693 | 1226.3668 | 1178.7732 | 1183.2005 | 1155.5298 | 1112.3634
|  |  | mA | 180 |  | 48 | 12 | 4 | CLU028-1204C4 | 35.1727 | 2162.2955 | 2141.3345 | 2082.8642 | 2078.4514 | NA | 2040.9422 | 2018.8779 | 2001.2266 | 1967.027 | 1885.3893 | NA | 1712.185 | 1708.8754 | 1685.7079 | 1619.5152 | NA | NA | NA | 1546.7032 | 1508.0908 | 1449.6206
[6 empty] | 60 | 12 | 5 | CLU038-1205C4 | 35.1751 | 2821.7483 | 2793.0563 | 2718.0157 | 2712.498 | NA | 2663.9423 | 2631.9397 | 2610.9724 | 2566.8309 | 2461.9947 | NA | 2232.4587 | 2229.1481 | 2198.249 | 2114.3801 | 2118.7942 | 2087.8951 | 2008.4403 | 2016.1651 | 1967.6094 | 1891.4652
|  |  | Tc | 69.2868 |  | 72 | 12 | 6 | CLU038-1206C4 | 35.1595 | 3346.1235 | 3310.8779 | 3221.6627 | 3215.0541 | NA | 3157.7801 | 3121.4332 | 3096.1004 | 3042.1307 | 2919.8727 | NA | 2645.6184 | 2644.5169 | 2605.9671 | 2506.8391 | 2511.2448 | 2474.8978 | 2380.1754 | 2390.0882 | 2331.7128 | 2243.5989
[6 empty] | 96 | 12 | 8 | CLU038-1208C4 | 35.1486 | 4369.0777 | 4325.079 | 4207.3823 | 4198.5825 | 4164.4835 | 4123.7846 | 4076.4859 | 4043.4868 | 3973.0888 | 3811.3933 | 3574.9 | 3456.1033 | 3453.9033 | 3404.4047 | 3273.5084 | 3280.1082 | 3233.9095 | 3109.613 | 3122.8126 | 3045.8148 | 2929.218
[6 empty] | 120 | 12 | 10 | CLU038-1210C4 | 35.1388 | 5419.8087 | 5365.9732 | 5220.9469 | 5208.8614 | 5167.1114 | 5115.4732 | 5056.1443 | 5014.3943 | 4929.7956 | 4719.947 | 4434.2891 | 4288.1641 | 4280.4733 | 4223.3417 | 4053.0457 | NA | NA | NA | NA | NA | NA
[6 empty] | 132 | 12 | 11 | CLU048-1211C4 | 35.1413 | 6207.1788 | 6143.4366 | 5978.5858 | 5964.2988 | 5917.0416 | 5857.6953 | 5790.656 | 5744.4978 | 5645.5874 | 5413.6974 | 5078.501 | 4910.3532 | 4904.8582 | 4835.6209 | 4649.8891 | 4659.7801 | 4594.9389 | 4417.9991 | 4435.5832 | 4327.8807 | 4160.832
[6 empty] | 144 | 12 | 12 | CLU048-1212C4 | 35.1486 | 6776.9104 | 6708.7123 | 6528.3173 | 6511.8178 | 6460.1192 | 6396.321 | 6322.6231 | 6272.0245 | 6163.1275 | 5911.2346 | 5544.9448 | 5360.15 | 5355.7501 | 5279.8523 | 5076.3579 | 5087.3576 | 5016.9596 | 4823.365 | 4843.1645 | 4724.3678 | 4542.8729
[6 empty] | 216 | 18 | 12 | CLU048-1812C4 | 52.7814 | 9883.237 | 9784.5909 | 9521.5348 | 9496.3253 | 9421.7927 | 9328.627 | 9220.1164 | 9141.1995 | 8988.8462 | 8619.4716 | 8088.9751 | 7818.2466 | 7805.0938 | 7700.9674 | 7401.7411 | NA | NA | NA | 7063.0563 | 6892.0699 | 6624.6295
[6 empty] | 324 | 18 | 18 | CLU048-1818C4 | 52.7814 | 14426.435 | 14280.6581 | 13894.8425 | 13863.0566 | 13752.3538 | 13616.4415 | 13458.6078 | 13351.1932 | 13119.9231 | 12582.8502 | 11805.7386 | 11411.1545 | 11402.3859 | 11241.2641 | 10807.2215 | NA | NA | NA | NA | NA | NA
[6 empty] | 450 | 18 | 25 | CLU058-1825C4 | 52.7297 | 21041.4389 | 20829.6489 | 20267.4231 | 20218.2966 | 20057.8166 | 19859.127 | 19628.7782 | 19471.5733 | 19135.3295 | 18352.5801 | 17219.3948 | 16645.1602 | 16629.8764 | 16395.1608 | 15760.8827 | NA | NA | NA | NA | NA | NA
[6 empty] | 648 | 36 | 18 | CLU058-3618C4 | 105.3092 | 29003.9594 | 28636.7103 | 27860.8013 | 27868.4296 | 27648.2981 | 27374.7684 | 26986.8139 | 26766.6824 | 26303.5344 | 25184.351 | 23675.0336 | 22882.7781 | 22857.7137 | 22537.3242 | 21628.4645 | NA | NA | NA | NA | NA | NA
[15 empty] | 92% | 108%
[7 empty] | lm/die |  |  | #N/A | 1: IF/die; 2: lm; 3: lm Tc-compensation; 4: Vftyp; 5: Vfmin; 6: Vfmax; 7: VF Tc-compensation; 8: W; 10: lm/W; 11: Rj-c; 12: ⊿T j-c; 13: Tj
[7 empty] | 37.098 |  | CLU028-1201C4 | 445.1758 | 1: 180; 2: 820.5106; 3: 752.9279; 4: 38.0273; 5: 33.919; 6: 39.8179; 7: 36.8685; 8: 6.6363; 10: 113.4556; 11: 2.6; 12: 17.2544; 13: 86.5413
[7 empty] | 36.4792 |  | CLU028-1202C4 | 875.502 | 1: 90; 2: 875.502; 3: 803.3898; 4: 35.1989; 5: 31.3962; 6: 36.8564; 7: 34.1263; 8: 6.1427; 10: 130.7872; 11: 1.5; 12: 9.2141; 13: 78.5009
[7 empty] | 35.8797 |  | CLU028-1203C4 | 1291.6698 | 1: 60; 2: 886.9255; 3: 813.8724; 4: 34.05; 5: 30.3714; 6: 35.6533; 7: 33.0123; 8: 5.9422; 10: 136.9643; 11: 1; 12: 5.9422; 13: 75.229
[7 empty] | 35.1189 |  | CLU028-1204C4 | 1685.7079 | 1: 45; 2: 881.6169; 3: 809.001; 4: 33.4104; 5: 29.8008; 6: 34.9836; 7: 32.3922; 8: 5.8306; 10: 138.7509; 11: 0.86; 12: 5.0143; 13: 74.3011
[7 empty] | 36.6375 |  | CLU038-1205C4 | 2198.249 | 1: 36; 2: 928.6505; 3: 852.1606; 4: 33.0312; 5: 29.4626; 6: 34.5866; 7: 32.0246; 8: 5.7644; 10: 147.8308; 11: 0.68; 12: 3.9198; 13: 73.2066
[7 empty] | 36.194 |  | CLU038-1206C4 | 2605.9671 | 1: 30; 2: 923.5883; 3: 847.5154; 4: 32.757; 5: 29.2181; 6: 34.2995; 7: 31.7588; 8: 5.7166; 10: 148.2558; 11: 0.61; 12: 3.4871; 13: 72.7739
[7 empty] | 35.4625 |  | CLU038-1208C4 | 3404.4047 | 1: 22.5; 2: 913.096; 3: 837.8873; 4: 32.4165; 5: 28.9144; 6: 33.9429; 7: 31.4286; 8: 5.6572; 10: 148.1111; 11: 0.48; 12: 2.7154; 13: 72.0022
[7 empty] | 35.1945 |  | CLU038-1210C4 | 4223.3417 | 1: 18; 2: 911.6594; 3: 836.569; 4: 32.2062; 5: 28.7267; 6: 33.7227; 7: 31.2247; 8: 5.6204; 10: 148.8438; 11: 0.4; 12: 2.2482; 13: 71.535
[7 empty] | 36.6335 |  | CLU048-1211C4 | 4835.6209 | 1: 16.3636; 2: 951.2079; 3: 872.8601; 4: 32.1346; 5: 28.6629; 6: 33.6477; 7: 31.1553; 8: 5.608; 10: 155.6468; 11: 0.36; 12: 2.0189; 13: 71.3057
[7 empty] | 36.6656 |  | CLU048-1212C4 | 5279.8523 | 1: 15; 2: 954.0636; 3: 875.4805; 4: 32.0795; 5: 28.6137; 6: 33.59; 7: 31.1019; 8: 5.5983; 10: 156.3823; 11: 0.32; 12: 1.7915; 13: 71.0783
[7 empty] | 35.6526 |  | CLU048-1812C4 | 7700.9674 | 1: 15; 2: 1391.5565; 3: 1276.9386; 4: 48.1726; 5: 42.9683; 6: 50.441; 7: 46.7046; 8: 8.4068; 10: 151.8929; 11: 0.24; 12: 2.0176; 13: 71.3045
[7 empty] | 34.6953 |  | CLU048-1818C4 | 11241.2641 | 1: 10; 2: 1367.1451; 3: 1254.5379; 4: 47.8296; 5: 42.6623; 6: 50.0818; 7: 46.3721; 8: 8.347; 10: 150.2985; 11: 0.16; 12: 1.3355; 13: 70.6223
[7 empty] | 36.4337 |  | CLU058-1825C4 | 16395.1608 | 1: 7.2; 2: 1447.2263; 3: 1328.0231; 4: 47.5889; 5: 42.4476; 6: 49.8298; 7: 46.1387; 8: 8.305; 10: 159.9071; 11: 0.13; 12: 1.0796; 13: 70.3665
[7 empty] | 34.7798 |  | CLU058-3618C4 | 22537.3242 | 1: 10; 2: 2740.9545; 3: 2515.1912; 4: 95.4294; 5: 85.1196; 6: 99.923; 7: 92.5213; 8: 16.6538; 10: 151.0278; 11: 0.095; 12: 1.5821; 13: 70.8689
[15 empty] | IF Limit | L/L
5
[15 empty] | Tc Limit | U/L |  | L/L
[16 empty] | 120 |  | -40
[15 empty] | Tj Limit | U/L |  | L/L
[16 empty] | 150 |  | -25
[16 empty] | Tc Limit | IF Limit |  |  |  | Tj Limit | Tj | NA
[10 empty] | IF Limit | 3: U/L; 6: Judgement; 7: L/L; 9: U/L; 10: Judgement; 11: Judgement; 12: Shown; 13: lumen
[11 empty] | 230 | 3325.5751 | 230 |  | CLU028-1201C4 | TRUE | 5 |  | 230 | TRUE | TRUE | TRUE | TRUE
[11 empty] | 460 | 1943.0676 | 460 |  | CLU028-1202C4 | TRUE | 5 |  | 230 | TRUE | TRUE | TRUE | TRUE
[11 empty] | 690 | 3772.3491 | 690 |  | CLU028-1203C4 | TRUE | 5 |  | 230 | TRUE | TRUE | TRUE | TRUE
[11 empty] | 920 | 2228.8198 | 920 |  | CLU028-1204C4 | TRUE | 5 |  | 230 | TRUE | TRUE | TRUE | TRUE
[11 empty] | 1150 | 15635.8116 | 1150 |  | CLU038-1205C4 | TRUE | 5 |  | 230 | TRUE | TRUE | TRUE | TRUE
[11 empty] | 1380 | 7278.6457 | 1380 |  | CLU038-1206C4 | TRUE | 5 |  | 230 | TRUE | TRUE | TRUE | TRUE
[11 empty] | 1840 | 4363.4061 | 1840 |  | CLU038-1208C4 | TRUE | 5 |  | 230 | TRUE | TRUE | TRUE | TRUE
[11 empty] | 2300 | 3517.9916 | 2300 |  | CLU038-1210C4 | TRUE | 5 |  | 230 | TRUE | TRUE | TRUE | TRUE
[11 empty] | 2530 | 31196.8012 | 2530 |  | CLU048-1211C4 | TRUE | 5 |  | 230 | TRUE | TRUE | TRUE | TRUE
[11 empty] | 2760 | 20515.4458 | 2760 |  | CLU048-1212C4 | TRUE | 5 |  | 230 | TRUE | TRUE | TRUE | TRUE
[11 empty] | 2760 | 6064.0532 | 2760 |  | CLU048-1812C4 | TRUE | 5 |  | 230 | TRUE | TRUE | TRUE | TRUE
[11 empty] | 4140 | 4422.8234 | 4140 |  | CLU048-1818C4 | TRUE | 5 |  | 230 | TRUE | TRUE | TRUE | TRUE
[11 empty] | 5750 | 9892.4221 | 5750 |  | CLU058-1825C4 | TRUE | 5 |  | 230 | TRUE | TRUE | TRUE | TRUE
[11 empty] | 4140 | 3905.8622 | 3905.8622 |  | CLU058-3618C4 | TRUE | 5 |  | 216.9923 | TRUE | TRUE | TRUE | TRUE

## Tcスペック算出 (hidden)
Tc-VF係数 | Tc-LM係数
2.7367e-06 | -1.1152e-08
-0.00094614 | -4.1294e-06
1.0219 | -0.0013907
1.0375
90
S | P | Tj | IF(mA) | VF(V) | Rjc(℃/W) | Tc | VF@Tc=25C |  | φv@Tc=25C
12 | 1 | 85 | 90 | 34 | 2.6 | 77.044 | 96.53% | 35.2225 | 90.08%
12 | 2 | 85 | 180 | 34 | 1.5 | 75.82 | 96.59% | 35.1989 | 90.35%
12 | 3 | 85 | 270 | 34 | 1 | 75.82 | 96.59% | 35.1989 | 90.35%
12 | 4 | 85 | 360 | 34 | 0.86 | 74.4736 | 96.67% | 35.1727 | 90.64%
12 | 5 | 85 | 450 | 34 | 0.68 | 74.596 | 96.66% | 35.1751 | 90.62%
12 | 6 | 85 | 540 | 34 | 0.61 | 73.8004 | 96.7% | 35.1595 | 90.79%
12 | 8 | 85 | 720 | 34 | 0.48 | 73.2496 | 96.73% | 35.1486 | 90.91%
12 | 10 | 85 | 900 | 34 | 0.4 | 72.76 | 96.76% | 35.1388 | 91.02%
12 | 11 | 85 | 990 | 34 | 0.36 | 72.8824 | 96.75% | 35.1413 | 90.99%
12 | 12 | 85 | 1080 | 34 | 0.32 | 73.2496 | 96.73% | 35.1486 | 90.91%
18 | 12 | 85 | 1080 | 51.1 | 0.24 | 71.7549 | 96.81% | 52.7814 | 91.24%
18 | 18 | 85 | 1620 | 51.1 | 0.16 | 71.7549 | 96.81% | 52.7814 | 91.24%
18 | 25 | 85 | 2250 | 51.1 | 0.13 | 70.0533 | 96.91% | 52.7297 | 91.6%
36 | 18 | 85 | 1620 | 102.1 | 0.095 | 69.2868 | 96.95% | 105.3092 | 91.76%